## Sheet1
Part Description	Part #	Mouser #	Digikey #	Footprint	$/Unit	Qty #	Board ID #	Mouser Link	Digikey Link	Notes
ATMega32u4	ATMEGA32U4-MU	556-ATMEGA32U4-MU	ATMEGA32U4-AURCT-ND	QFN-44	$3.98	1	N/A	Mouser	Digikey	Had to change from AU to MU to fit PCB
USB C Port	USB4085-GF-A	N/A	2073-USB4085-GF-ACT-ND	N/A	$1.34	1	USB-C	N/A	Digikey	Current footprint incorrect, getting fixed.
5.1k Pull-Down Resistor	CRCW06035K10KKEATR	71-CRCW06035K10KKEAT	SR0603KR-075K1L-ND	0603	$0.37	1	R1	Mouser	Digikey	Minimum order of 5000 from Digi
22 Ohm Data Resistor	RS73G2ATTD22R0B	660-RS73G2ATTD22R0B	2019-RS73G2ATTD22R0BTR-ND	0805	$0.52	2	R2, R3	Mouser	Digikey	Minimum order of 5000 from Digi
1uF Capacitor	C0805C105M5PACTU	80-C0805C105M5P	N/A	0805	$0.76	1	C1	Mouser	N/A
Push Button Reset Switch	LL3303F065QG	612-LL3303F065QG	LL3303F065QG-ND	N/A	$0.60	1	RESET	Mouser	Digikey	Minimum order of 7500 from Digi